## Reactor 1
Reactor 1 | Reactor without heatshield
[13 empty] | si diff B-A =< 150 =>b/w A & B | si diff B-A =< 0 =>@A
Date | Time | ϕ | (Actual) Firing Rate [kW/m2] | Pin [kW] | Qair [nlpm] | Qfuel [nlpm] | Flame Regime | Max Temp A [C] | Max Temp B [C] | Max Temp C [C] | Max Temp K2 (D) | Max Temp K1 (E) | Diff B-A | Diff B-C | Diff A-C | Flame Location | Time @ Tmax 1 | Time @ Tmax 2 | Time to reach steady state [min] | Comments
2017-09-27 | 12:45 | 1 | 517.1 | 0.55594 | 8.87 | 0.93
2017-09-27 | 1:00 | 0.7 | 517.1 | 0.55594 | 12.67 | 0.93 | stable | 975 | 940 | 450 | 55 | 25 | -35 | 490 | 525 | at B | 13:09 | 14:18 | 69 | After changiing to EQ0.7 flame slowly moved down reactor.
2017-09-27 | 2:49 | 0.7 | 477.3 | 0.51318 | 11.7 | 0.86 | stable | 880 | 1085 | 720 | 70 | 25 | 205 | 365 | 160 | at B | 14:49 | 15:10 | 21 | After changing FR600 from FR650 the flame temp increased rapidly and flame started to move further down reactor.
2017-09-27 | 3:34 | 0.7 | 437.5 | 0.47041 | 10.72 | 0.79 | stable | 840 | 1062 | 918.5 | 77 | 26 | 222 | 143.5 | -78.5 | at B | 15:34 | 15:37 | 3
2017-09-27 | 4:40 | 0.7 | 397.7 | 0.42765 | 9.75 | 0.72 | stable | 743 | 968 | 958 | 104 | 29 | 225 | 10 | -215 | b/w B & C | 16:40 | 17:11 | 31
2017-09-27 | 5:32 | 0.7 | 358 | 0.38488 | 8.77 | 0.65 | stable | 700 | 928 | 930 | 110 | 30 | 228 | -2 | -230 | b/w B & C | 17:32 | 17:37 | 5
2017-10-04 | 10:53 | 1 | 517.1 | 0.55594 | 8.87 | 0.93 | [13 empty] | change the eq once flame reaches TC A
2017-10-04 | 11:10 | 0.7 | 318.2 | 0.34212 | 7.8 | 0.57 | stable | 630 | 825 | 597 | 78 | 28 | 195 | 228 | 33 | at B | 11:07 | 12:06 | 59
2017-10-04 | 12:38 | 0.7 | 278.4 | 0.29935 | 6.82 | 0.5 | stable | 585 | 770 | 590 | 81 | 29 | 185 | 180 | -5 | at B | 12:38 | 12:58 | 20
2017-10-04 | 1:20 | 0.7 | 238.6 | 0.25659 | 5.85 | 0.43 | stable | 615 | 835 | 680 | 98 | 31 | 220 | 155 | -65 | at B | 1:20 | 2:14 | 54
2017-10-04 | 2:36 | 0.7 | 198.9 | 0.21382 | 4.87 | 0.36 | stable | 550 | 728 | 612 | 99 | 31 | 178 | 116 | -62 | at B | 2:36 | 2:55 | 19
2017-10-04 | 3:16 | 0.7 | 159.1 | 0.17106 | 3.9 | 0.29 | stable | 473 | 625 | 477 | 86 | 30 | 152 | 148 | -4 | at B | 3:16 | 3:31 | 15
2017-10-04 | 4:00 | 0.7 | 119.3 | 0.12829 | 2.92 | 0.22 | went out | [11 empty] | 0 | it went out at 4:18, ignite it, and went out again
2017-10-04 | 4:30 | 1 | 517.1 | 0.55594 | 8.87 | 0.93 | [12 empty] | 0 | Put back to stoich, but went out because gas ran out.
2017-10-06 | 12:25 | 1 | 517.1 | 0.55594 | 8.87 | 0.93 | [13 empty] | change the eq once flame reaches TC A
2017-10-06 | 12:45 | 0.7 | 517.1 | 0.55594 | 12.67 | 0.93 | stable | 920 | 1085 | 693 | 70 | 28 | 165 | 392 | 227 | at B | 12:45 | 14:05 | 80
2017-10-06 | 2:13 | 0.7 | 517.1 | 0.55594 | 12.67 | 0.93 | [8 empty] | 0 |  |  |  |  | Moved TC11 (Outside of quartz) up to hottest part of flame
2017-10-06 | 2:17 | 0.7 | 517.1 | 0.55594 | 12.67 | 0.93 | [8 empty] | 0 |  |  |  |  | Logging stopped due to cable being disconeccted
2017-10-06 | 2:18 | 0.7 | 517.1 | 0.55594 | 12.67 | 0.93 | [8 empty] | 0 |  |  |  |  | Restarted logging
2017-10-06 | 2:36 | 0.7 | 517.1 | 0.55594 | 12.67 | 0.93 | [8 empty] | 0 |  |  |  |  | Moved TC11 (Outside of quartz) in so that it was touching quartz
2017-10-06 | 2:56 | 0.7 | 556.8 | 0.59871 | 13.65 | 1 | Stable | 937 | 1115 | 720 | 70 | 29 | 178 | 395 | 217 | at B | 2:56 | 3:05 | 9 | Increased firing rate to 700
2017-10-06 | 3:22 | 0.7 | 596.6 | 0.64147 | 14.62 | 1.08 | Stable | 962 | 1135 | 720 | 70 | 29 | 173 | 415 | 242 | at B | 3:22 | 3:30 | 8 | Increased firing rate to 700
2017-10-06 | 3:53 | 0.7 | 636.4 | 0.68424 | 15.6 | 1.15 | Stable | 984 | 1138 | 690 | 67 | 29 | 154 | 448 | 294 | at B | 3:53 | 4:00 | 7
2017-10-06 | 4:24 | 0.7 | 676.2 | 0.727 | 16.57 | 1.22 | Stable | 1005 | 1150 | 688 | 66 | 29 | 145 | 462 | 317 | b/w A & B | 4:24 | 4:30 | 6
2017-10-06 | 4:53 | 0.7 | 715.9 | 0.76977 | 17.55 | 1.29 | Stable | 1038 | 1140 | 640 | 65 | 29 | 102 | 500 | 398 | b/w A & B | 4:53 | 5:01 | 8
2017-10-06 | 5:24 | 0.7 | 795.5 | 0.8553 | 19.5 | 1.43 | Stable | 1088 | 1058 | 505 | 55 | 26 | -30 | 553 | 583 | at A | 5:24 | 5:38 | 14 | moved up from interface slightly but sill stable
2017-10-06 | 5:59 | 0.7 | 835.2 | 0.89806 | 20.47 | 1.51 | Stable | 1107 | 1066 | 500 | 54 | 25 | -41 | 566 | 607 | at A | 5:59 | 6:04 | 5 | moved up from interface slightly but sill stable
2017-10-06 | 6:24 | 0.7 | 914.8 | 0.98359 | 22.42 | 1.65 | blowout | 1148.5 | 974.5 | 427 | 52 | 25 |  |  |  | at A |  |  |  | transient state/ temp A avg from 1140 to 1157 C; temp B avg 1026 & 923; temp C avg 455 &399
2017-10-06 | 6:42 | 0.7 | 994.3 | 1.0691 | 24.37 | 1.79 | blowout | 1190.5 | 862 | 370.5 | 48 | 24 |  |  |  | at A |  |  |  | flame appeared to blow out
++++
+++
++
+
0
-
--
---
----

## Summary R1
Stefan Boltzman ct [W/m2/K4] | 5.6704e-08 | Quartz Transmittance [-] | 0.94 | measured with LAMBDA 950 UV/Vis Spectrophotometer
Emitter Area R1 [m2] | 0.0058119 | Al2O3 Emissivity [-] | 0.45
[8 empty] | 1150 |  |  |  |  | 37.6962
(Actual) Firing Rate [kW/m2] | Pin [kW] | Qair [nlpm] | Qfuel [nlpm] | Flame Regime | Max Temp A [C] | Max Temp B [C] | Max Temp C [C] | Max Temp b/w B&C [C] | Avg Temp b/w B&C [C] | Time to reach steady state [min] | Pem [kW] Tmax | η_em [-] Tmax | η_em [%] Tmax | Flame Location
119.3 | 0.12829 | 2.92 | 0.22 | went out | [5 empty] | 0 | 0 | 0 | 0
159.1 | 0.17106 | 3.9 | 0.29 | stable | 473 | 625 | 477 | 625 | 551 | 15 | 0.021271 | 0.12435 | 12.435 | at B
198.9 | 0.21382 | 4.87 | 0.36 | stable | 550 | 728 | 612 | 728 | 670 | 19 | 0.039156 | 0.18313 | 18.3127 | at B
238.6 | 0.25659 | 5.85 | 0.43 | stable | 615 | 835 | 680 | 835 | 757.5 | 54 | 0.067768 | 0.26411 | 26.4108 | at B
278.4 | 0.29935 | 6.82 | 0.5 | stable | 585 | 770 | 590 | 770 | 680 | 20 | 0.049005 | 0.1637 | 16.3704 | at B
318.2 | 0.34212 | 7.8 | 0.57 | stable | 630 | 825 | 597 | 825 | 711 | 59 | 0.064579 | 0.18876 | 18.8761 | at B
358 | 0.38488 | 8.77 | 0.65 | stable | 700 | 928 | 930 | 930 | 929 | 5 | 0.10428 | 0.27095 | 27.0946 | 0
397.7 | 0.42765 | 9.75 | 0.72 | stable | 743 | 968 | 958 | 968 | 963 | 31 | 0.1224 | 0.28621 | 28.6213 | 0
437.5 | 0.47041 | 10.72 | 0.79 | stable | 840 | 1062 | 918.5 | 1062 | 990.25 | 3 | 0.17733 | 0.37696 | 37.6962 | at B
477.3 | 0.51318 | 11.7 | 0.86 | stable | 880 | 1085 | 720 | 1085 | 902.5 | 21 | 0.19319 | 0.37647 | 37.6465 | at B
517.1 | 0.55594 | 12.67 | 0.93 | stable | 920 | 1085 | 693 | 1085 | 889 | 80 | 0.19319 | 0.34751 | 34.751 | at B
556.8 | 0.59871 | 13.65 | 1 | Stable | 937 | 1115 | 720 | 1115 | 917.5 | 9 | 0.21546 | 0.35988 | 35.9881 | at B
596.6 | 0.64147 | 14.62 | 1.08 | Stable | 962 | 1135 | 720 | 1135 | 927.5 | 8 | 0.23134 | 0.36065 | 36.0647 | at B
636.4 | 0.68424 | 15.6 | 1.15 | Stable | 984 | 1138 | 690 | 1138 | 914 | 7 | 0.2338 | 0.34169 | 34.1693 | at B
676.2 | 0.727 | 16.57 | 1.22 | Stable | 1005 | 1150 | 688 | 1150 | 919 | 6 | 0.24382 | 0.33538 | 33.5376 | b/w A & B
715.9 | 0.76977 | 17.55 | 1.29 | Stable | 1038 | 1140 | 640 | 1140 | 890 | 8 | 0.23545 | 0.30587 | 30.5868 | b/w A & B
795.5 | 0.8553 | 19.5 | 1.43 | Stable | 1088 | 1058 | 505 | 1058 | 781.5 | 14 | 0.17467 | 0.20422 | 20.4221 | at A
835.2 | 0.89806 | 20.47 | 1.51 | Stable | 1107 | 1066 | 500 | 1066 | 783 | 5 | 0.18001 | 0.20045 | 20.0447 | at A
914.8 | 0.98359 | 22.42 | 1.65 | blowout | 1148.5 | 974.5 | 427 | 974.5 | 700.75 | NA | 0.12572 | 0.12782 | 12.7817 | at A
994.3 | 1.0691 | 24.37 | 1.79 | blowout | 1190.5 | 862 | 370.5 | 862 | 616.25 | NA | 0.076967 | 0.071991 | 7.1991 | at A

## Reactor 2
Reactor 2 | Reactor with heatshield of aluminium radition shield in the middle (D100 x H50)
[13 empty] | si diff B-A =< 150 =>b/w A & B | si diff B-A =< 0 =>@A
Date | Time | ϕ | (Actual) Firing Rate [kW/m2] | Pin [kW] | Qair [nlpm] | Qfuel [nlpm] | Flame Regime | Max Temp A [C] | Max Temp B [C] | Max Temp C [C] | Max Temp K2 (D) | Max Temp K1 (E) | Diff B-A | Diff B-C | Diff A-C | Flame Location | Time @ Tmax 1 | Time @ Tmax 2 | Time to reach steady state [min] | Comments
2017-10-11 | 11:50 | 1 | 500 | 0.53761 | 8.58 | 0.9 | [13 empty] | change the eq once flame reaches TC A
2017-10-11 | 12:10 | 0.7 | 200 | 0.21504 | 4.9 | 0.36 | went out | 1110 | 605 | 372 | 73 | 25 | -505 | 233 | 738 |  |  |  |  | Logging went out at 12:11:02, Restarted Logging at 12:11:25 Flame went out again at 12:38, restarted went out again
2017-10-11 | 12:40 | 0.7 | 250 | 0.2688 | 6.13 | 0.45 | went out | - | - | - | - | - | - | - | - |  |  |  |  | Restarted reactor, increased firing rate to 250
2017-10-11 | 12:46 | 0.7 | 300 | 0.32256 | 7.35 | 0.54 | flash back | 1024 | 1000 | 1041 | 1043 | 100 | -24 | -41 | -17 |  |  |  |  | Restarted reactor, increased firing rate to 300
2017-10-11 | 2:00 | 0.7 | 300 | 0.32256 | 7.35 | 0.54 | flash back | - | - | - | - | - | - | - | - | - | - | - | - | Turned reactor off because flame moved too far down. Type K 2 got over 1000C
2017-10-11 | 3:27 | 1 | 500 | 0.53761 | 8.58 | 0.9
2017-10-11 | 3:50 | 0.7 | 500 | 0.53761 | 12.25 | 0.9 | flashback | 1043 | 1201 | 1240 | 638 | 73 | 158 | -39 | -197 |  |  |  |  | Turned off reactor at 4:36 - flame appeared to be moving down quicky
2017-10-11 | 5:14 | 1 | 500 | 0.53761 | 8.578 | 0.9 | [13 empty] | restarted reactor
2017-10-11 | 5:28 | 0.7 | 700 | 0.75265 | 17.16 | 1.26 | flame didn't move | 1301 | - | - | - | - | #VALUE! | #VALUE! | #VALUE! |  |  |  |  | Flame did not move down, was close to the top of the reactor
2017-10-11 | 5:33 | 1 | 500 | 0.53761 | 8.578 | 0.9 | [13 empty] | Changed back to Stoic to get flame to move down before changing eq to 0.7
2017-10-11 | 5:40 | 0.7 | 600 | 0.64513 | 14.7 | 1.08 | flashback | 1125 | 1281 | 1313 | 154.7 | 34.47 | 156 | -32 | -188 |  |  |  |  | Flame appeared to stabilize in bottom zone, however continued to move down slowly (marginally sable)
2017-10-11 | 6:44 | 0.7 | 650 | 0.69889 | 15.93 | 1.17 | flashback | 1130 | 1145 | 1208 | 1308 | 78 | 15 | -63 | -78 |  |  |  |  | Stopped:7:03pm
2017-10-12 | 12:15 | 1 | 500 | 0.53761 | 8.58 | 0.9
2017-10-12 | 12:35 | 0.7 | 700 | 0.75265 | 17.16 | 1.26 | flashback | 1216 | 1321 | 1340 | 875 | 77 | 105 | -19 | -124
2017-10-12 | 3:03 | 1 | 500 | 0.53761 | 8.58 | 0.9
2017-10-12 | 3:24 | 0.7 | 900 | 0.96769 | 22.06 | 1.62 | stable | 1281 | 1356 | 815 | 80 | 28 | 75 | 541 | 466 | b/w A & B
2017-10-12 | 4:28 | 0.7 | 1000 | 1.0752 | 24.51 | 1.8 | stable | 1313 | 1355 | 750 | 73 | 27 | 42 | 605 | 563 | b/w A & B
2017-10-12 | 4:54 | 0.7 | 1100 | 1.1827 | 26.96 | 1.98 | stable | 1338 | 1340 | 690 | 67 | 27 | 2 | 650 | 648 | b/w A & B
2017-10-12 | 5:22 | 0.7 | 1300 | 1.3978 | 31.86 | 2.34 | stable | 1411 | 985 | 440 | 52 | 24 | -426 | 545 | 971 | at A
2017-10-12 | 5:54 | 0.7 | 1500 | 1.6128 | 36.76 | 2.7 | blowoff | 1541 | 970 | 420 | 50 | 24 | -571 | 550 | 1121 | Above A

## Summary R2
Stefan Boltzman ct [W/m2/K4] | 5.6704e-08 | Quartz Transmittance [-] | 0.94 | measured with LAMBDA 950 UV/Vis Spectrophotometer
Emitter Area R1 [m2] | 0.0058119 | Al2O3 Emissivity [-] | 0.45
[8 empty] | 1356 |  |  |  |  | 64.2225
(Actual) Firing Rate [kW/m2] | Pin [kW] | Qair [nlpm] | Qfuel [nlpm] | Flame Regime | Max Temp A [C] | Max Temp B [C] | Max Temp C [C] | Max Temp b/w B&C [C] | Avg Temp b/w B&C [C] | Time to reach steady state [min] | Pem [kW] Tmax | η_em [-] Tmax | η_em [%] Tmax | Flame Location
200 | 0.21504 | 4.9 | 0.36 | went out | 1110 | 605 | 372 | 605 | 488.5 |  | 0.018677 | 0.086852 | 8.6852
300 | 0.32256 | 7.35 | 0.54 | flash back | 1024 | 1000 | 1041 | 1041 | 1020.5 |  | 0.16371 | 0.50754 | 50.7537
500 | 0.53761 | 12.25 | 0.9 | flashback | 1043 | 1201 | 1240 | 1240 | 1220.5 |  | 0.32958 | 0.61305 | 61.3049
600 | 0.64513 | 14.7 | 1.08 | flashback | 1125 | 1281 | 1313 | 1313 | 1297 |  | 0.41432 | 0.64223 | 64.2225
650 | 0.69889 | 15.93 | 1.17 | flashback | 1130 | 1145 | 1208 | 1208 | 1176.5 |  | 0.29685 | 0.42475 | 42.4751
700 | 0.75265 | 17.16 | 1.26 | flashback | 1216 | 1321 | 1340 | 1340 | 1330.5 |  | 0.44946 | 0.59718 | 59.7175
900 | 0.96769 | 22.06 | 1.62 | stable | 1281 | 1356 | 815 | 1356 | 1085.5 |  | 0.47132 | 0.48706 | 48.7055 | b/w A & B
1000 | 1.0752 | 24.51 | 1.8 | stable | 1313 | 1355 | 750 | 1355 | 1052.5 |  | 0.46993 | 0.43706 | 43.7058 | b/w A & B
1100 | 1.1827 | 26.96 | 1.98 | stable | 1338 | 1340 | 690 | 1340 | 1015 |  | 0.44946 | 0.38002 | 38.0022 | b/w A & B
1300 | 1.3978 | 31.86 | 2.34 | stable | 1411 | 985 | 440 | 985 | 712.5 |  | 0.13123 | 0.093883 | 9.3883 | at A
1500 | 1.6128 | 36.76 | 2.7 | blowoff | 1541 | 970 | 420 | 970 | 695 |  | 0.12341 | 0.07652 | 7.652 | Above A

## Reactor 3
Reactor 3 | Reactor with heatshield of aluminium radition shield in the middle (D50 x H50)
[13 empty] | si diff B-A =< 150 =>b/w A & B | si diff B-A =< 0 =>@A
Date | Time | ϕ | (Actual) Firing Rate [kW/m2] | Pin [kW] | Qair [nlpm] | Qfuel [nlpm] | Flame Regime | Max Temp A [C] | Max Temp B [C] | Max Temp C [C] | Max Temp K2 (D) | Max Temp K1 (E) | Diff B-A | Diff B-C | Diff A-C | Flame Location | Time @ Tmax 1 | Time @ Tmax 2 | Time to reach steady state [min] | Comments
2017-10-13 | 3:01 | 1 | 500 | 0.53761 | 8.58 | 0.9 | [13 empty] | let reactor heat up on stoic
2017-10-13 | 3:14 | 0.7 | 700 | 0.75265 | 17.16 | 1.26 | stable | 1063 | 1245 | 1356 | 140 | 30 | 182 | -111 | -293 | b/w B & C |  |  |  | logging stopped and restarted @ 3:21pm. AtFR700 EQ0.7, flame seemed to be stable so we dropped to FR500 to find lower limit.
2017-10-13 | 4:30 | 0.7 | 500 | 0.53761 | 12.25 | 0.9 | flashback | 1000 | 1100 | 1190 | 217 | 36 | - | [6 empty] | flame moved down and T/C K2 started to increas rapidly so concluded flashback
2017-10-13 | 4:40 | 0.7 | 1300 | 1.3978 | 31.87 | 2.34 | stable? | 1373 | 1480 | 1538 | 313 | 40 | 107 | -58 | -165 | at A |  |  |  | appeared to stabilize after moving up reactor, T/C A max temp. did not have enough gas to wait for steady state conditions. Can conclude that 1500 would blowout
2017-10-13 | 4:58 | 0.7 | 1000 | 1.0752 | 24.51 | 1.8 | stable | 1285 | 1356 | 745 | 65 | 25 | 71 | 611 | 540 | b/w A & B |  |  |  | flame moved down and appeared to stabilize between T/C A and T/CB with max temp at T/C B
2017-10-13 | 5:16 | 0.7 | 800 | 0.86017 | 19.61 | 1.44 | stable | 1100 | 1300 | 1370 | 115 | 28 | 200 | -70 | -270 | b/w B & C |  |  |  | @5:47 mass flow rate was changed accidentally which caused a spike in temp
2017-10-13 | 5:40 | 0.7 | 900 | 0.96769 | 22.06 | 1.62 | stable | 1142 | 1324 | 1368 | 112 | 28 | 182 | -44 | -226 | b/w B & C |  |  |  | appeared stable so increased firing rate
2017-10-13 | 5:55 | 0.7 | 1100 | 1.1827 | 26.96 | 1.98 | stable | 1267 | 1417 | 1000 | 80 | 26 | 150 | 417 | 267 | b/w A & B |  |  |  | looed like the temperatures where stabilizing. Ran out of gas at 6:20 so could not test steady state
2017-10-13 | 6:19 | N/A |  |  | N/A | N/A | N/A | [12 empty] | gradually dropped FR to allow slow cooling of reactor.

## Summary R3
Stefan Boltzman ct [W/m2/K4] | 5.6704e-08 | Quartz Transmittance [-] | 0.94 | measured with LAMBDA 950 UV/Vis Spectrophotometer
Emitter Area R1 [m2] | 0.0058119 | Al2O3 Emissivity [-] | 0.45
[8 empty] | 1538 |  |  |  |  | 62.6212
(Actual) Firing Rate [kW/m2] | Pin [kW] | Qair [nlpm] | Qfuel [nlpm] | Flame Regime | Max Temp A [C] | Max Temp B [C] | Max Temp C [C] | Max Temp b/w B&C [C] | Avg Temp b/w B&C [C] | Time to reach steady state [min] | Pem [kW] Tmax | η_em [-] Tmax | η_em [%] Tmax | Flame Location
500 | 0.53761 | 12.25 | 0.9 | flashback | 1000 | 1100 | 1190 | 1190 | 1145 |  | 0.27955 | 0.51999 | 51.9991
700 | 0.75265 | 17.16 | 1.26 | stable | 1063 | 1245 | 1356 | 1356 | 1300.5 |  | 0.47132 | 0.62621 | 62.6212 | b/w B & C
800 | 0.86017 | 19.61 | 1.44 | stable | 1100 | 1300 | 1370 | 1370 | 1335 |  | 0.49109 | 0.57092 | 57.0918 | b/w B & C
900 | 0.96769 | 22.06 | 1.62 | stable | 1142 | 1324 | 1368 | 1368 | 1346 |  | 0.48823 | 0.50453 | 50.4526 | b/w B & C
1000 | 1.0752 | 24.51 | 1.8 | stable | 1285 | 1356 | 745 | 1356 | 1050.5 |  | 0.47132 | 0.43835 | 43.835 | b/w A & B
1100 | 1.1827 | 26.96 | 1.98 | stable | 1267 | 1417 | 1000 | 1417 | 1208.5 |  | 0.56202 | 0.47519 | 47.5192 | b/w A & B
1300 | 1.3978 | 31.87 | 2.34 | stable? | 1373 | 1480 | 1538 | 1538 | 1509 |  | 0.78001 | 0.55804 | 55.804 | at A

## Summary
Reactor | Firing Rate [kW/m2] | Pin [kW] | Qair [nlpm] | Qfuel [nlpm] | Max Temp b/w TC B&C [°C] | η_em [%] Tmax | Flame Location | Flame Regime
Reactor 1 | 119.3 | 0.13 | 2.92 | 0.22 | Flame extinguished | - | Flame extinguished | went out
| 159.1 | 0.17 | 3.9 | 0.29 | 625 | 12.435 | at B | stable
| 198.9 | 0.21 | 4.87 | 0.36 | 728 | 18.3127 | at B | stable
| 238.6 | 0.26 | 5.85 | 0.43 | 835 | 26.4108 | at B | stable
| 278.4 | 0.3 | 6.82 | 0.5 | 770 | 16.3704 | at B | stable | Reactor | Firing Rate [kW/m2] | Max. temp. b/w B&C [°C] | Efficiency at max. temp. [%] | Flame Regime | Flame location
| 318.2 | 0.34 | 7.8 | 0.57 | 825 | 18.8761 | at B | stable | Reactor 1 | 676.2 | 1150 | 36 | Stable | b/w A & B
| 358 | 0.38 | 8.77 | 0.65 | 930 | 27.0946 | b/w B & C | stable | Reactor 2 | 900 | 1356 | 53 | Stable | b/w A & B
| 397.7 | 0.43 | 9.75 | 0.72 | 968 | 28.6213 | b/w B & C | stable | Reactor 3 | 1300 | 1538 | 60 | Stable | at A, slightly blowoff
| 437.5 | 0.47 | 10.72 | 0.79 | 1062 | 37.6962 | at B | stable
| 477.3 | 0.51 | 11.7 | 0.86 | 1085 | 37.6465 | at B | stable
| 517.1 | 0.56 | 12.67 | 0.93 | 1085 | 34.751 | at B | stable | Reactor | Firing Rate [kW/m2] | Max. Efficiency [%] | Temperature b/w B&C at max. efficiency [°C] | Flame Regime | Flame location
| 556.8 | 0.6 | 13.65 | 1 | 1115 | 35.9881 | at B | Stable | Reactor 1 | 477.3 | 41 | 1085 | Stable | at B
| 596.6 | 0.64 | 14.62 | 1.08 | 1135 | 36.0647 | at B | Stable | Reactor 2 | 600 | 69 | 1313 | Flashback | Flashback
| 636.4 | 0.68 | 15.6 | 1.15 | 1138 | 34.1693 | at B | Stable | Reactor 2 | 900 | 53 | 1356 | Stable | b/w A & B
| 676.2 | 0.73 | 16.57 | 1.22 | 1150 | 33.5376 | b/w A & B | Stable | Reactor 3 | 700 | 68 | 1356 | Stable | b/w B & C
| 715.9 | 0.77 | 17.55 | 1.29 | 1140 | 30.5868 | b/w A & B | Stable
| 795.5 | 0.86 | 19.5 | 1.43 | 1058 | 20.4221 | at A | Stable
| 835.2 | 0.9 | 20.47 | 1.51 | 1066 | 20.0447 | at A | Stable
| 914.8 | 0.98 | 22.42 | 1.65 | 975 | 12.7817 | at A | blowout
| 994.3 | 1.07 | 24.37 | 1.79 | 862 | 7.1991 | at A | blowout
Reactor 2 | 200 | 0.21504 | 4.9 | 0.36 | 605 | 8.6852 | Flashback | went out
| 300 | 0.32256 | 7.35 | 0.54 | 1041 | 50.7537 | Flashback | flash back
| 500 | 0.53761 | 12.25 | 0.9 | 1240 | 61.3049 | Flashback | flashback
| 600 | 0.64513 | 14.7 | 1.08 | 1313 | 64.2225 | Flashback | flashback
| 650 | 0.69889 | 15.93 | 1.17 | 1208 | 42.4751 | Flashback | flashback
| 700 | 0.75265 | 17.16 | 1.26 | 1340 | 59.7175 | Flashback | flashback
| 900 | 0.96769 | 22.06 | 1.62 | 1356 | 48.7055 | b/w A & B | stable
| 1000 | 1.0752 | 24.51 | 1.8 | 1355 | 43.7058 | b/w A & B | stable
| 1100 | 1.1827 | 26.96 | 1.98 | 1340 | 38.0022 | b/w A & B | stable
| 1300 | 1.3978 | 31.86 | 2.34 | 985 | 9.3883 | at A | stable
| 1500 | 1.6128 | 36.76 | 2.7 | 970 | 7.652 | Blowoff | blowoff
Reactor 3 | 500 | 0.53761 | 12.25 | 0.9 | 1190 | 51.9991 | Flashback | flashback
| 700 | 0.75265 | 17.16 | 1.26 | 1356 | 62.6212 | b/w B & C | stable
| 800 | 0.86017 | 19.61 | 1.44 | 1370 | 57.0918 | b/w B & C | stable
| 900 | 0.96769 | 22.06 | 1.62 | 1368 | 50.4526 | b/w B & C | stable
| 1000 | 1.0752 | 24.51 | 1.8 | 1356 | 43.835 | b/w A & B | stable
| 1100 | 1.1827 | 26.96 | 1.98 | 1417 | 47.5192 | b/w A & B | stable
| 1300 | 1.3978 | 31.87 | 2.34 | 1538 | 55.804 | at A, slightly blowout | stable?